## cacophonator
Reference	Value	Qty	Total	Price Unit	Note	Link
BT1	9V	0			JST 2mm	---
C1,C2	2200pF (2.2nF)	2	0.5			---
C3,C4,C5	0.01uF (100nF)	3	0.3	0.1		https://www.botnroll.com/pt/condensadores/171-condensador-100nf.html
C6,C9,C11	22uF	3	0.45			---
C7	2200uF	1	0.55			---
C8,C10	4.7uF	2	0.15			---
D1	MUR210G* (1N4935G*)	1	0.2	0.2	1N4934 OPT	https://www.botnroll.com/pt/diodos/919-diodo-retificador-1n4934.html
D2	LED (Green)	1	0.15	0.15		https://www.botnroll.com/pt/5mm/2629-led-difuso-5mm.html
D3,D4	1N4004* (1N4001-x)	2	0.2	0.1	1N4001 OPT	https://www.botnroll.com/pt/diodos/1651-diodo-1n4001.html
J1	5.5mm/2.1mm DC IN Jack plug	1	0.5	0.5		https://www.botnroll.com/pt/alimentacao-dc/1232-socket-dc-supply-male-55mm-25mm-with-onoff-switch-9mm.html
J2	Jack 6.25mm Chassis Female	1	0.55			---
R1,R2,R3,R4,R5,R6,R7,R8,R11,R13	10k	10	0.5	0.05		https://www.botnroll.com/pt/resistencias/179-resistencia-10k.html
R10	22	1	0.05			---
R12,R14	100	2	0.1			---
R15	560	1	0.05			---
RV1,RV2,RV3,RV4,RV5,RV6	1M	6	2.34	0.39		https://www.botnroll.com/pt/potenciometros/5746-potenci-metro-linear-mono-met-lico-1m-125mw-veio-6mm-estriado.html
RV7	10k	1	0.39	0.39		https://www.botnroll.com/pt/potenciometros/5740-potenci-metro-linear-mono-met-lico-10k-125mw-veio-6mm-estriado.html
RV8	100k log	1	0.39	0.39		https://www.botnroll.com/pt/potenciometros/5743-potenci-metro-linear-mono-met-lico-100k-125mw-veio-6mm-estriado.html
SW1	Switch	1	0.65	0.65	1A or 3A	https://www.botnroll.com/pt/painel/882-interruptor-2a-250vac-toogle.html
SW2	Pushbutton	1	0.5	0.5	1A	https://www.botnroll.com/pt/painel/3154-1065-bot-o-de-press-o-spst-no-1a-250vac-preto.html#/20-cor_produto-vermelho
U1	IC 40106	1	1	1		https://www.ti.com/lit/ds/symlink/cd40106b.pdf?ts=1741259708515
DIP IC SOCKET 14PIN	-	1	0.25	0.25		https://www.botnroll.com/pt/sockets-ics/190-suporte-ic-14-pinos.html
JST 2mm 2 PIN SOCKET	Various	13	2.6	0.2		https://www.botnroll.com/pt/jst/5029-conector-pcb-jst-ph-2-0mm-2-pinos.html
JST 2mm 2 PIN PLUG	Various	13	5.2	0.4		https://www.botnroll.com/pt/jst-molex/5024-cabo-jst-ph-2-0mm-20cm-2-pinos.html
JST 2mm 3 PIN SOCKET	Volume	1	0.2	0.2		https://www.botnroll.com/pt/jst/5029-3274-conector-pcb-jst-ph-2-0mm-2-pinos.html#/171-numero_de_pinos-3_pinos
JST 2mm 3 PIN PLUG	Volume	1	0.4	0.4		https://www.botnroll.com/pt/jst-molex/5024-3255-cabo-jst-ph-2-0mm-20cm-2-pinos.html#/171-numero_de_pinos-3_pinos
BATTERY PLUG 9V	Plug	1	0.4	0.4	15cm cable	https://www.botnroll.com/pt/6lr61-9v-/738-suporte-para-pilha-9v.html
BATTERY HOLDER	Battery holder	1	0	0.5		https://www.botnroll.com/pt/6lr61-9v-/3182-suporte-de-pilhas-9v-com-fios-150mm.html
DC 2.1mm PLUG	DC IN	1	0.3	0.3		https://www.botnroll.com/pt/jack/1234-ficha-femea-alimentacao-dc-55mm-25mm-para-soldar-em-cabo-9mm.html
SCREWS M2.5		8	0.4	0.05	Est.	---
POTENTIOMETER CAP	VARIOUS OPTIONS	8	2.4	0.3		https://www.botnroll.com/pt/potenciometros/4600-knob-bot-o-para-potenci-metro-de-6mm-amarelo.html
LED CHASSIS HOLDER		1	0.5	0.5	8 / 6 mm	---
PCB (1/10)	PCBWay x10 (13.44€)	1	1.35	1.35		https://www.pcbway.com/project/OnlineGerberViewer.html
CAIXA	JSL J160B (166x116x70mm	1	3.19	3.19		https://www.leroymerlin.pt/produtos/caixa-estanque-10-boquilhas-153x102x67mm-ip66-cinzento-jsl-15918315.html
			26.71